## Sheet1
产品特性 | 支持9-12V POE供电
支持9V/12V电源供电
板载电源安全防护功能，过压、过流保护
工业级工作温度，-40至85度严苛环境测试
RS485总线
4G全网通，全面兼容三大运营商网络
Hardware
Model Number | FAN-DTU-V3.0
Chipset | MDM9X07 Qualcomm
CPU | Cortex A7 1.2G Hz
MEM | 256MB
FLASH | 512MB/User Available ~80MB
USB | 1 x USB 2.0
LED | PWR、RUN、NET STATUS、SIGNAL
GPS
WiFi Antenna | 2 X 4G
4G/3G Antenna
External Interface | USIM/SIM Card Slot*1
Button | Reset/Reboot*1
Power Supply | 12V Phoenix MC 1,5/ 2-STF-3,5– 1847055
5V USB
2G/3G/4G Network
Frequency Band | FDD LTE: B1/B3/B8 TDD LTE: B38/B39/B40/B41 TDSCDMA: B34/B39 WCDMA: B1/B8 CDMA2000 1x/EVDO: BC0 GSM: 900/1800
Air interfaces | LTE DL:150Mbps, UL:51.0Mbps (Category 4)
TD-SCDMA DL:4.2Mbps, UL:2.2Mbps
WCDMA DL:42Mbps, UL:5.76Mbps
GSM DL:384Kbps, UL:384Kbps
Software
Software System | Support Windows、Linux
Language | Default Chinese,Support Multi-Language Customization
Connective
LAN | 1 x 1000M 以太网（可选双网卡版本）
Cable Connect | RS485(option)
DHCP | Max. to 256 User
DDNS | TBD
VPN | TBD
Other
Package | USB Charging Line*1
User Manual*1
4G DTU Device*1
Dimention(mm) | 105*68*26mm
Weight(g) | 110g
Operating Temperature | =A62
Storage Temperature | -40~85